## Sheet1
Test Scenario on Real Object: Microwave Owen
Sr. No. | Positive Scenario | Negative Scenario
1 | Verify if the microwave heats food effectively according to the set time and power level. | Check that the alarm sound system is properly working or not
2 | Verify that the oven’s material is optimal for its use as an oven and as per the specification. | Check oven’s condition when it runs for specific hours
3 | Verify that the oven heats the food at the desired temperature properly. | Check that disconnecting power while cooking is in progress
4 | Verify that the oven heats food at the desired temperature within a specified time duration. | Verify that in case of power failur Microwave should not turn on due to power outage or malfunction.
5 | Verify the ovens functioning with the maximum attainable temperature. | Verify if the display shows incorrect information or goes blank intermittently.
6 | Verify the ovens functioning with minimum attainable temperature. | Verify that ,if Microwave runs, but food doesn't heat up due to a malfunctioning magnetron.
7 | Verify that the oven’s plate rotation speed is optimal and not too high to spill the food kept over it. | Verify that, Microwave emits loud noises during operation.
8 | Verify that the oven’s door gets closed properly. | Verify that Microwave buttons should respond when pressed.
9 | Verify that the oven’s door opens smoothly. | Verify that, if Microwave display shows incorrect information or doesn't light up.
10 | Verify the battery requirement of the microwave oven and check that it function’s smoothly at that power. | Verify that if Microwave timer doesn't count down or stops prematurely.
11 | Verify that the text written over the oven’s body is clearly readable. | Verify that, Microwave shuts down when unexpectedly due to overheating.
12 | Verify that the digital display is clearly visible and functions correctly. | Test if extreme temperatures or humidity levels affect the microwave's performance.
13 | Verify that the temperature regulator is smooth to operate. | Verify if the microwave gives an error or operates improperly with incompatible cookware materials.
14 | Test if the microwave heats food evenly without leaving cold spots. | Check if the microwave operates noisily or makes unusual sounds during use.
15 | Verify if the microwave effectively defrosts food without cooking it. | Test the microwave with a damaged power cord or loose connection.
16 | Verify if the popcorn setting pops popcorn kernels effectively without burning. | Verify if the microwave displays an error or fails to operate when not connected to a power source.
17 | Verify if the child lock feature prevents unintended operation when activated. | Check if the microwave starts cooking without any food inside.
18 | Verify if the turntable rotates smoothly during operation to ensure even heating. | Verify if the microwave displays an error or fails to operate when not connected to a power source.
19 | Test if the microwave's interior is easy to clean after use. | Test the microwave's behavior if it's supplied with incorrect voltage (either too high or too low).
20 | Verify if the microwave operates quietly without excessive noise. | Test the microwave's response when there is a sudden power outage during operation.